## Sheet1
Variable | Value | Description
SCALE1 | 186 | Scale factor for drawing (typical: 100-500)
ABTLEN | 12 | Length of abutment along current direction
DWTH | 0.3 | Dirt wall thickness (m)
ALCW | 0.75 | Abutment left cap width excluding dirt wall (m)
ALFL | 100 | Abutment left footing level (m)
ARFL | 100.75 | Abutment right footing level (m)
ALCD | 1.2 | Abutment left cap depth (m)
ALFB | 10 | Abutment left footing breadth (m)
ALFBL | 101 | Abutment left footing breadth length (m)
ALFBR | 100.75 | Abutment left footing breadth right (m)
ARCW | 0.75 | Abutment right cap width (m)
ARCD | 1.2 | Abutment right cap depth (m)
ARFB | 10 | Abutment right footing breadth (m)
ARFBL | 101 | Abutment right footing breadth length (m)
ARFBR | 100.75 | Abutment right footing breadth right (m)
ALFH | 1.5 | Abutment left footing height (m)
ARHF | 1.5 | Abutment right footing height (m)
ALCH | 5 | Abutment left cap height (m)
ARCH | 5 | Abutment right cap height (m)
ALCT | 0.6 | Abutment left cap thickness (m)
ARCT | 0.6 | Abutment right cap thickness (m)
ALFT | 1 | Abutment left footing thickness (m)
ARFT | 1 | Abutment right footing thickness (m)
ALSH | 1.5 | Abutment left slab height (m)
ARSH | 1.5 | Abutment right slab height (m)
ALSB | 3 | Abutment left slab breadth (m)
ARSB | 3 | Abutment right slab breadth (m)
ALSL | 4 | Abutment left slab length (m)
ARSL | 4 | Abutment right slab length (m)
ALSW | 6 | Abutment left slab width (m)
ARSW | 6 | Abutment right slab width (m)
ALSF | 2.5 | Abutment left slab footing (m)
ARSF | 2.5 | Abutment right slab footing (m)
ASB | 4 | Approach slab breadth (m)
ASL1 | 12 | Approach slab length 1 (m)
ASL2 | 12 | Approach slab length 2 (m)
ASSL | 15 | Approach slab steel length (m)
ASW | 8 | Approach slab width (m)
BRIDGEL | 30 | Bridge length (m)
BRIDGEW | 12 | Bridge width (m)
CWC | 0.08 | Carriageway curb (m)
DATUM | 95 | Datum level (m)
FGL | 96 | Finished ground level (m)
HB | 3 | Beam height (m)
HS | 25 | Span height (m)
HSS | 20 | Span steel section (m)
LB | 3 | Beam length (m)
NOP | 3 | Number of piers
NSL | 2 | Number of spans length
PIER1L | 12 | Pier 1 length (m)
PIERW | 2 | Pier width (m)
TCWC | 0.08 | Top carriageway curb (m)
TOPRL | 105 | Top road level (m)
WCTH | 0.1 | Wearing course thickness (m)